## Module Information
LabJack Parts
| Name: |  | Pipe Viscometer #2 (CB217A-Paul)
| Module |  | Channel | What is being Sensed | How is it sensing | Other Info | T7
| Mod 1 (Slot 1, NI 9219) | 4 Channels, 24-Bit Universal Analog Input | CH0 | Fluid Temperature | Curent (+/- 25 mA) |  | In Amp 3
|  |  | CH1 | Flowrate | Curent (+/- 25 mA) |  | LJ-CurrentShunt
|  |  | CH2 | Pressure Drop | Curent (+/- 25 mA) |  | -----
CH3
| Mod 2 (Slot 2, NI 9263) | 4 Channels, 16-Bit Analog Output | AO0 | Pump Speed | Voltage (+/- 10 V) |  |  |  | DAC
AO1
AO2
AO3
| Mod 3 (Slot 3, NI 9482) | 4 Channels, Form A Electromechanical Relay, Digital Output | DO0 | Pump Switch | Max Switching Voltage (AC: 250 V, DC: 60 V) |  | See existing setup
DO1
DO2
DO3
| Name: |  | Fluids #1 (CB217A-Charles)
| Module |  | Channel | What is being Sensed | How is it Sensing | Other Info | T7 with CB15 (4AIN, 2DAC,12EIN) |  | Channel
| Mod 1 (Slot 1, NI 9219) | 4 Channel, 24-Bit Universal Analog Input | CH0 | Water Temperature | Thermocouple (Type = K) | Measured in degrees C
[7 empty] | In Amp 3 | 14 | AIN
|  |  | CH1 | Pump Speed | Current (+/- 25 mA)
[7 empty] | LJ-CurrentShunt | 13 | EIO
|  |  | CH2 | Flowrate | Current (+/- 25 mA)
[7 empty] | --- | 12 | EIO
CH3
| Mod 2 (Slot 2, NI 9219) | 4 Channel, 24-Bit Universal Analog Input | CH0 | Pump Pressure | Current (+/- 25 mA)
[7 empty] | LJ-CurrentShunt | 11 | EIO
|  |  | CH1 | Pump Power | Voltage (+/- 15 V)
[7 empty] | --- | 10 | EIO
CH2
CH3
| Mod 3 (Slot 3, NI 9203) | 8 Channel, +/- 20 mA 16-Bit Analog Input | AI0 | Pipe Pressure | Current ( 0-20 mA)
[7 empty] | ---- | 9 | EIO
|  |  | AI1 | Control Valve Pressure | Current (0-20 mA)
[7 empty] | LJ-CurrentShunt | 8 | EIO
|  |  | AI2 | Bypass Pressure | Current (0-20 mA)
[7 empty] | ----- | 7 | EIO
|  |  | AI3 | Tee Pressure | Current (0-20 mA)
[7 empty] | LJ-CurrentShunt | 6 | EIO
|  |  | AI4 | U Pressure | Current (0-20 mA)
[7 empty] | ----- | 5 | EIO
|  |  | AI5 | EI Pressure | Current (0-20 mA)
[7 empty] | LJ-CurrentShunt | 4 | EIO
|  |  | AI6 | Globe Valve Pressure | Current (0-20 mA)
[7 empty] | ----- | 3 | EIO
|  |  | AI7 | Ball Valve Pressure | Current (0-20 mA)
[7 empty] | LJ-CurrentShunt | 2/1 | EIO
| Mod 4 (Slot 4, NI 9265) | 4 Channels, 0-20 mA 16-Bit Analog Current Output | AO0 | Control Valve | Current (0-20 mA)
[7 empty] | V2C Mod |  | DAC | https://www.amazon.com/NOYITO-Voltage-Current-Module-Generator/dp/B07BDHGYZQ/ref=sr_1_3?crid=3F5SRIH8JX3GD&dib=eyJ2IjoiMSJ9.JxotBtjdytdiDaSPA1HaKwU1vGAGgmxeveOFekQkerE5vhscf41GZtRTzSUIRaPTYE-TQoHKQE_1qQ-g6q4n9tupf6Of3AXeeThrdFNzZ_pe184vbu5hzwM-QGzW1Lf7gJTxqrDKikBwjFsbxBZjqbJm_aVM7oUhl1Em9TFnjn_kFzG_Ud8kQf5e8sUt6cxXaTHosdnhJ2MeirZIpgENp8mOV6fI7WKfwSQrqTH75hjLG-Dzv3ZJ8y9MbRl6SIIB5wQJSNjbRM4XZcdWltELSFpFgn9nB_izXV7pGqdqkt8.Cmh8yiP0aY4yMiiKjJCnj-GGXM03_qTImpk3jGrfJzY&dib_tag=se&keywords=Voltage+to+Current+Module%2C+0-5V+to+4-20mA+Voltage+Transmitter&nsdOptOutParam=true&qid=1778190218&s=electronics&sprefix=voltage+to+current+module%2C+0-5v+to+4-20ma+voltage+transmitter%2Celectronics%2C169&sr=1-3
|  |  | AO1 | Pump Speed | Current (0-20 mA) |  |  |  |  | https://www.amazon.com/Current-Voltage-Converter-Module-Non-Isolated/dp/B07VTRVD75
[7 empty] | V2CMod | 1 | DAC
AO2
AO3
| Mod 5 (Slot 5, NI 9422) | 8 Channel 24 V Sinking/Sourcing Digital Input | CTR0 | Bypass Flowrate (GPM) | Voltage (0-24 V) |  | Resistors |  | EIO
CTR1
CTR2
CTR3
CTR4
CTR5
CTR6
CTR7
| Mod 6 (Slot 6, NI 9474) | 8 Channel, 24 V High-Speed Sourcing Digital Output | DO0 | Main 1 | Voltage (0-24 V) |  | Not Needed Just need Din Rail positive supply
|  |  | DO1 | Main 2 | Voltage (0-24 V)
|  |  | DO2 | Main 3 | Voltage (0-24 V)
|  |  | DO3 | Main 4 | Voltage (0-24 V)
|  |  | DO4 | Main 5 | Voltage (0-24 V)
|  |  | DO5 | Main 6 | Voltage (0-24 V)
|  |  | DO6 | Main 7 | Voltage (0-24 V)
|  |  | DO7 | Pump Switch | Voltage (0-24 V)
| Name: |  | Air Flow Meters (CB217A-Peter)
| Module |  | Channel | What is being Sensed | How is it Sensing | Other Info | T7 w CB15
| Mod 1 (Slot, NI 9219) | 4 Channel, 24-Bit Universal Analog Input | CH0 | Temperature 1 | Thermocouple (Type = T) | Measured in degrees C
[7 empty] | InAmp3 | 15 | AIN
|  |  | CH1 | Temperature 2 | Thermocouple (Type = T) | Measured in degrees C
[7 empty] | --- | 14
|  |  | CH2 | Temperature 3 | Thermocouple (Type = T) | Measured in degrees C
[7 empty] | InAmp3 | 13 | AIN
|  |  | CH3 | Temperature 4 | Thermocouple (Type = T) | Measured in degrees C
[7 empty] | ----- | 12
| Mod 2 (Slot 2, NI 9203) | 8 Channel, +/- 20 mA 16-Bit Analog Input | AI0 | Pitot Delta P | Current (0-20 mA)
[7 empty] | LJ-CurrentShunt | 11 | EIO
|  |  | AI1 | Pitot Entrance Pressure | Current (0-20 mA)
[7 empty] | ---- | 10
AI2
AI3
AI4
AI5
AI6
AI7
| Mod 3 (Slot 3, NI 9219) | 4 Channel, 24-Bit Universal Analog Input | CH0 | Nozzle Delta P | Current (+/- 25 mA)
[7 empty] | LJ-CurrentShunt | 9 | EIO
|  |  | CH1 | Nozzle Entrance Pressure | Current (+/- 25 mA)
[7 empty] | ----f | 8
|  |  | CH2 | Orifice Delta P | Current (+/- 25 mA)
[7 empty] | LJ-CurrentShunt | 7 | EIO
|  |  | CH3 | Orifice Entrance Pressure | Current (+/- 25 mA)
[7 empty] | ---- | 6
| Mod 4 (Slot 4, NI 9219) | 4 Channel, 24-Bit Universal Analog Input | CH0 | Rotameter Entrance Pressure | Current (+/- 25 mA)
[7 empty] | LJ-CurrentShunt | 5 | EI0
|  |  | CH1 | Mass Flow Meter | Current (+/- 25 mA)
[7 empty] | ---- | 4
|  |  | CH2 | Venturi Delta P | Current (+/- 25 mA)
[7 empty] | LJ-CurrentShuny | 3 | EI0
|  |  | CH3 | Venturi Entrance Pressure | Current (+/- 25 mA)
[7 empty] | ---- | 2 | EI0
| Mod 5 (Slot 5, NI 9265) | 4 Channel, 0-20 mA 16-bit Analog Current Output | AO0 | Valve | Current (0-20 mA)
[7 empty] | V2CMod |  | DAC
AO1
AO2
AO3
| Name: |  | Shell and Tube Heat Exchanger Unit #1 (CB217A-Tom)
| Module |  | Channel | What is being Sensed | How is it Sensing | Other Info | T7 w CB15
| Mod 1 (Slot 1, NI 9219) | 4 Channel, 24-Bit Universal Analog Input | CH0 | Outlet Water Temperature | Thermocouple (Type = K) | Measured in degrees C
[7 empty] | InAmp3 | 15 | AIN
|  |  | CH1 | Inlet Water Temperature | Thermocouple (Type = K) | Measured in degrees C
[7 empty] | --- | 14
|  |  | CH2 | Water Feed Temperature | Thermocouple (Type = K) | Measured in degrees C
[7 empty] | InAmp3 | 13 | AIN
|  |  | CH3 | Water Flow | Current (+/- 25mA)
[7 empty] | LJ-CurrentShunt | 12 | EI0
| Mod 2 (Slot 2, NI 9203) | 8 Channel, +/- 20 mA 16-bit Analog Input | AI0 | Pressure Drop | Current (0-20 mA)
[7 empty] | --- | 11
|  |  | AI1 | Level | Current (0-20 mA)
[7 empty] | LJ-CurrentShunt | 10 | EIO
|  |  | AI2 | Steam Pressure (exchanger) | Current (0-20 mA)
[7 empty] | ---- | 9
|  |  | AI3 | House Steam Pressure | Current (0-20 mA)
[7 empty] | LJ-CurrentShunt | 8 | EIO
|  |  | AI4 | Makeup Temperature | Current (0-20 mA)
[7 empty] | ----fromInAmp3 on AIN | 7
|  |  | AI5 | Makeup Flowrate | Current (0-20 mA)
[7 empty] | ---- | 6
AI6
AI7
| Mod 3 (Slot 3, NI 9265) | 4 Channel, 0-20 mA 16-bit Analog Current Output | AO0 | Flow Valve | Current (0-20 mA)
[7 empty] | V2CMod |  | DAC
|  |  | AO1 | Level Valve | Current (0-20 mA)
[7 empty] | V2CMod |  | DAC
|  |  | AO2 | Steam Valve | Current (0-20 mA) |  | LJ-DAC
V2CMod
AO3
| Mod 4 (Slot 4, NI 9474) | 8 Channel, 24 V High-Speed Sourcing Digital Output | DO0 | Main Power | Voltage (24 V)
[7 empty] | LJ-RelayDriver | 5 | EIO
|  |  | DO1 | Input Power | Voltage (24 V)
[7 empty] | --- | 4
|  |  | DO2 | Output Power | Voltage (24 V)
[7 empty] | LJ-RelayDriver | 3
|  |  | DO3 | Pump Switch | Voltage (24 V)
[7 empty] | --- | 2
|  |  | DO4 | Makeup Flow Switch | Voltage (24 V)
DO5
DO6
DO7
| Name: |  | Shell and Tube Heat Exchanger Unit #2 (CB217A-Jerry)
| Module |  | Channel | What is being Sensed | How is it Sensing | Other Info
| Mod 1 (Slot 1, NI 9219) | 4 Channel, 24-Bit Universal Analog Input | CH0 | Outlet Water Temperature | Thermocouple (Type = K) | Measured in degrees C
|  |  | CH1 | Inlet Water Temperature | Thermocouple (Type = K) | Measured in degrees C
CH2
|  |  | CH3 | Water Flow | Current (+/- 25mA)
| Mod 2 (Slot 2, NI 9203) | 8 Channel, +/- 20 mA 16-bit Analog Input | AI0 | Pressure Drop | Current (0-20 mA)
|  |  | AI1 | Level | Current (0-20 mA)
|  |  | AI2 | Steam Pressure (exchanger) | Current (0-20 mA)
|  |  | AI3 | Makeup Temperature | Current (0-20 mA)
|  |  | AI4 | Makeup Flowrate | Current (0-20 mA)
AI5
AI6
AI7
| Mod 3 (Slot 3, NI 9265) | 4 Channel, 0-20 mA 16-bit Analog Current Output | AO0 | Flow Valve | Current (0-20 mA)
|  |  | AO1 | Level Valve | Current (0-20 mA)
|  |  | AO2 | Steam Valve | Current (0-20 mA)
AO3
| Mod 4 (Slot 4, NI 9474) | 8 Channel, 24 V High-Speed Sourcing Digital Output | DO0 | Main Power | Voltage (24 V)
|  |  | DO1 | Input Power | Voltage (24 V)
|  |  | DO2 | Output Power | Voltage (24 V)
|  |  | DO3 | Pump Switch | Voltage (24 V)
|  |  | DO4 | Makeup Flow Switch | Voltage (24 V)
DO5
DO6
DO7
| Name: |  | Shell and Tube Heat Exchanger Unit #3 (CB217A-Jack)
| Module |  | Channel | What is being Sensed | How is it Sensing | Other Info
| Mod 1 (Slot 1, NI 9219) | 4 Channel, 24-Bit Universal Analog Input | CH0 | Outlet Water Temperature | Thermocouple (Type = K) | Measured in degrees C
|  |  | CH1 | Inlet Water Temperature | Thermocouple (Type = K) | Measured in degrees C
CH2
|  |  | CH3 | Water Flow | Current (+/- 25mA)
| Mod 2 (Slot 2, NI 9203) | 8 Channel, +/- 20 mA 16-bit Analog Input | AI0 | Pressure Drop | Current (0-20 mA)
|  |  | AI1 | Level | Current (0-20 mA)
|  |  | AI2 | Steam Pressure (exchanger) | Current (0-20 mA)
|  |  | AI3 | Makeup Temperature | Current (0-20 mA)
|  |  | AI4 | Makeup Flowrate | Current (0-20 mA)
AI5
AI6
AI7
| Mod 3 (Slot 3, NI 9265) | 4 Channel, 0-20 mA 16-bit Analog Current Output | AO0 | Flow Valve | Current (0-20 mA)
|  |  | AO1 | Level Valve | Current (0-20 mA)
|  |  | AO2 | Steam Valve | Current (0-20 mA)
AO3
| Mod 4 (Slot 4, NI 9474) | 8 Channel, 24 V High-Speed Sourcing Digital Output | DO0 | Main Power | Voltage (24 V)
|  |  | DO1 | Input Power | Voltage (24 V)
|  |  | DO2 | Output Power | Voltage (24 V)
|  |  | DO3 | Pump Switch | Voltage (24 V)
|  |  | DO4 | Makeup Flow Switch | Voltage (24 V)
DO5
DO6
DO7
| Name: |  | Batch Distillation Column (CB217A-Bill)
| Module |  | Channel | What is being Sensed | How is it sensing | Other Info | T7
| Mod 1 (Slot 1, NI 9219) | 4 Channels, 24-Bit Universal Analog Input | CH0 | Reboiler Pressure | Voltage (+/- 60 V)
|  |  | CH1 | Reboiler Temperature | Thermocouple (Type = K) | Measured in degrees C
InAmp3
CH2
CH3
| Mod 2 (Slot 2, NI 9474) | 8 Channel, 24 V High-Speed Sourcing Digital Output | DO0 | Main Power | Voltage (24 V) |  | LJ-RelayDriver
|  |  | DO1 | Reboiler Power | Voltage (24 V)
|  |  | DO2 | Reflux Control | Voltage (24 V) |  | LJ-RelayDriver
DO3
DO4
DO5
DO6
DO7
| Name: |  | Distilation Column #2 (CB217A-Taylor)
| Module |  | Channel | What is being Sensed | How is it sensing | Other Info | T7
| Mod 1 (Slot 1, NI 9219) | 4 Channels, 24-Bit Universal Analog Input | CH0 | Feed Scale | Current (+/- 25 mA)
LJ-CurrentShunt
|  |  | CH1 | Reboiler Pressure | Current (+/- 25 mA)
|  |  | CH2 | Cooling Water Flowrate | Current (+/- 25 mA)
LJ-CurrentShunt
CH3
| Mod 2 (Slot 2, NI 9265) | 4 Channel, 0-20 mA 16-bit Analog Current Output | AO0 | Cooling Water Setpoint | Current (0-20 mA)
[7 empty] | V2CMod |  | DAC
AO1
AO2
AO3
| Mod 3 (Slot 3, NI 9474) | 8 Channel, 24 V High-Speed Sourcing Digital Output | DO0 | Pressure Power | Voltage (24 V) |  | LJ-RelayDriver
|  |  | DO1 | Scale Power | Voltage (24 V)
|  |  | DO2 | Cooling Water Power | Voltage (24 V) |  | LJ-RelayDriver
|  |  | DO3 | Control Power | Voltage (24 V)
DO4
DO5
DO6
DO7
| Name: |  | Distilation Column #3 (CB217A-Burton) |  |  |  | T7
| Module |  | Channel | What is being Sensed | How is it sensing | Other Info
| Mod 1 (Slot 1, NI 9219) | 4 Channels, 24-Bit Universal Analog Input | CH0 | Feed Scale | Current (+/- 25 mA)
LJ-CurrentShunt
|  |  | CH1 | Reboiler Pressure | Current (+/- 25 mA)
---
|  |  | CH2 | Cooling Water Flowrate | Current (+/- 25 mA)
LJ-CurrentShunt
CH3
| Mod 2 (Slot 2, NI 9265) | 4 Channel, 0-20 mA 16-bit Analog Current Output | AO0 | Cooling Water Setpoint | Current (0-20 mA)
[7 empty] | V2CMod |  | DAC
AO1
AO2
AO3
| Mod 3 (Slot 3, NI 9474) | 8 Channel, 24 V High-Speed Sourcing Digital Output | DO0 | Pressure Power | Voltage (24 V)
LJ-RelayDriver
|  |  | DO1 | Scale Power | Voltage (24 V)
|  |  | DO2 | Cooling Water Power | Voltage (24 V)
LJ-RelayDriver
|  |  | DO3 | Control Power | Voltage (24 V)
DO4
DO5
DO6
DO7
| Name: |  | Pipe Viscometer #1 (CB217A-Gracie)
| Module |  | Channel | What is being Sensed | How is it sensing | Other Info
| Mod 1 (Slot 1, NI 9219) | 4 Channels, 24-Bit Universal Analog Input | CH0 | Fluid Temperature | Thermocouple (Type = K) | Measures in degrees C
|  |  | CH1 | Flowrate | Curent (+/- 25 mA)
|  |  | CH2 | Pressure Drop (large pipe) | Curent (+/- 25 mA)
CH3
| Mod 2 (Slot 2, NI 9265) | 4 Channels, 0-20 mA 16-Bit Analog Current Output | AO0 | Flow Valve | Current (0-20 mA)
AO1
AO2
AO3
| Mod 3 (Slot 3, NI 9474) | 8 Channel, 24 V High-Speed Sourcing Digital Output | DO0 | Pump Switch | Voltage (24 V)
|  |  | DO1 | Pipe Selector | Voltage (24 V)
DO2
DO3
DO4
DO5
DO6
DO7
| Name: |  | Fluids #2 (CB217A-Diana)
| Module |  | Channel | What is being Sensed | How is it Sensing | Other Info
| Mod 1 (Slot 1, NI 9219) | 4 Channel, 24-Bit Universal Analog Input | CH0 | Water Temperature | Thermocouple (Type = K) | Measured in degrees C
|  |  | CH1 | Pump Speed | Current (+/- 25 mA)
|  |  | CH2 | Flowrate | Current (+/- 25 mA)
CH3
| Mod 2 (Slot 2, NI 9219) | 4 Channel, 24-Bit Universal Analog Input | CH0 | Pump Pressure | Current (+/- 25 mA)
|  |  | CH1 | Pump Power | Voltage (+/- 15 V)
CH2
CH3
| Mod 3 (Slot 3, NI 9203) | 8 Channel, +/- 20 mA 16-Bit Analog Input | AI0 | Pipe Pressure | Current (0-20 mA)
|  |  | AI1 | Control Valve Pressure | Current (0-20 mA)
|  |  | AI2 | Bypass Pressure | Current (0-20 mA)
|  |  | AI3 | Tee Pressure | Current (0-20 mA)
|  |  | AI4 | U Pressure | Current (0-20 mA)
|  |  | AI5 | EI Pressure | Current (0-20 mA)
|  |  | AI6 | Globe Valve Pressure | Current (0-20 mA)
|  |  | AI7 | Ball Valve Pressure | Current (0-20 mA)
| Mod 4 (Slot 4, NI 9265) | 4 Channels, 0-20 mA 16-Bit Analog Current Output | AO0 | Control Valve | Current (0-20 mA)
|  |  | AO1 | Pump Speed | Current (0-20 mA)
AO2
AO3
| Mod 5 (Slot 5, NI 9422) | 8 Channel 24 V Sinking/Sourcing Digital Input | CTR0 | Bypass Flowrate | Voltage (24 V)
CTR1
CTR2
CTR3
CTR4
CTR5
CTR6
CTR7
| Mod 6 (Slot 6, NI 9474) | 8 Channel, 24 V High-Speed Sourcing Digital Output | DO0 | Main 1 | Voltage (0-24 V)
|  |  | DO1 | Main 2 | Voltage (0-24 V)
|  |  | DO2 | Main 3 | Voltage (0-24 V)
|  |  | DO3 | Main 4 | Voltage (0-24 V)
|  |  | DO4 | Main 5 | Voltage (0-24 V)
|  |  | DO5 | Main 6 | Voltage (0-24 V)
|  |  | DO6 | Main 7 | Voltage (0-24 V)
|  |  | DO7 | Pump Switch | Voltage (0-24 V)
| Name: |  | Fluids #3 (CB217A-Ricky)
| Module |  | Channel | What is being Sensed | How is it Sensing | Other Info
| Mod 1 (Slot 1, NI 9219) | 4 Channel, 24-Bit Universal Analog Input | CH0 | Water Temperature | Thermocouple (Type = K) | Measured in degrees C
|  |  | CH1 | Pump Speed | Current (+/- 25 mA)
|  |  | CH2 | Flowrate | Current (+/- 25 mA)
CH3
| Mod 2 (Slot 2, NI 9219) | 4 Channel, 24-Bit Universal Analog Input | CH0 | Pump Pressure | Current (+/- 25 mA)
|  |  | CH1 | Pump Power | Voltage (+/- 15 V)
CH2
CH3
| Mod 3 (Slot 3, NI 9203) | 8 Channel, +/- 20 mA 16-Bit Analog Input | AI0 | Pipe Pressure | Current (0-20 mA)
|  |  | AI1 | Control Valve Pressure | Current (0-20 mA)
|  |  | AI2 | Bypass Pressure | Current (0-20 mA)
|  |  | AI3 | Tee Pressure | Current (0-20 mA)
|  |  | AI4 | U Pressure | Current (0-20 mA)
|  |  | AI5 | EI Pressure | Current (0-20 mA)
|  |  | AI6 | Globe Valve Pressure | Current (0-20 mA)
|  |  | AI7 | Ball Valve Pressure | Current (0-20 mA)
| Mod 4 (Slot 4, NI 9265) | 4 Channels, 0-20 mA 16-Bit Analog Current Output | AO0 | Control Valve | Current (0-20 mA)
|  |  | AO1 | Pump Speed | Current (0-20 mA)
AO2
AO3
| Mod 5 (Slot 5, NI 9422) | 8 Channel 24 V Sinking/Sourcing Digital Input | CTR0 | Bypass Flowrate | Voltage (24 V)
CTR1
CTR2
CTR3
CTR4
CTR5
CTR6
CTR7
| Mod 6 (Slot 6, NI 9474) | 8 Channel, 24 V High-Speed Sourcing Digital Output | DO0 | Main 1 | Voltage (0-24 V)
|  |  | DO1 | Main 2 | Voltage (0-24 V)
|  |  | DO2 | Main 3 | Voltage (0-24 V)
|  |  | DO3 | Main 4 | Voltage (0-24 V)
|  |  | DO4 | Main 5 | Voltage (0-24 V)
|  |  | DO5 | Main 6 | Voltage (0-24 V)
|  |  | DO6 | Main 7 | Voltage (0-24 V)
|  |  | DO7 | Pump Switch | Voltage (0-24 V)
| Name: |  | Fluids #4 (CB217A-Lucy)
| Module |  | Channel | What is being Sensed | How is it Sensing | Other Info
| Mod 1 (Slot 1, NI 9219) | 4 Channel, 24-Bit Universal Analog Input | CH0 | Water Temperature | Thermocouple (Type = K) | Measured in degrees C
|  |  | CH1 | Pump Speed | Current (+/- 25 mA)
|  |  | CH2 | Flowrate | Current (+/- 25 mA)
CH3
| Mod 2 (Slot 2, NI 9219) | 4 Channel, 24-Bit Universal Analog Input | CH0 | Pump Pressure | Current (+/- 25 mA)
|  |  | CH1 | Pump Power | Voltage (+/- 15 V)
CH2
CH3
| Mod 3 (Slot 3, NI 9203) | 8 Channel, +/- 20 mA 16-Bit Analog Input | AI0 | Pipe Pressure | Current (0-20 mA)
|  |  | AI1 | Control Valve Pressure | Current (0-20 mA)
|  |  | AI2 | Bypass Pressure | Current (0-20 mA)
|  |  | AI3 | Tee Pressure | Current (0-20 mA)
|  |  | AI4 | U Pressure | Current (0-20 mA)
|  |  | AI5 | EI Pressure | Current (0-20 mA)
|  |  | AI6 | Globe Valve Pressure | Current (0-20 mA)
|  |  | AI7 | Ball Valve Pressure | Current (0-20 mA)
| Mod 4 (Slot 4, NI 9265) | 4 Channels, 0-20 mA 16-Bit Analog Current Output | AO0 | Control Valve | Current (0-20 mA)
|  |  | AO1 | Pump Speed | Current (0-20 mA)
AO2
AO3
| Mod 5 (Slot 5, NI 9422) | 8 Channel 24 V Sinking/Sourcing Digital Input | CTR0 | Bypass Flowrate | Voltage (24 V)
CTR1
CTR2
CTR3
CTR4
CTR5
CTR6
CTR7
| Mod 6 (Slot 6, NI 9474) | 8 Channel, 24 V High-Speed Sourcing Digital Output | DO0 | Main 1 | Voltage (0-24 V)
|  |  | DO1 | Main 2 | Voltage (0-24 V)
|  |  | DO2 | Main 3 | Voltage (0-24 V)
|  |  | DO3 | Main 4 | Voltage (0-24 V)
|  |  | DO4 | Main 5 | Voltage (0-24 V)
|  |  | DO5 | Main 6 | Voltage (0-24 V)
|  |  | DO6 | Main 7 | Voltage (0-24 V)
|  |  | DO7 | Pump Switch | Voltage (0-24 V)
| Name: |  | Catalytic Methanation #1 (CB217A Nancy)
| Module |  | Channel | What is being Sensed | How is it sensing | Other Info | LJ w CB15
| Mod 1 (Slot 1, NI 9219) | 4 Channels, 24-Bit Universal Analog Input | CH0 | Reactor Temperature | Thermocouple (Type = K) | Measured in degrees C
[7 empty] | InAmp3 | 15 | AIN
|  |  | CH1 | CO2 Flowrate | Current (+/- 25 mA)
[7 empty] | LJ-CurrentShunt | 14
|  |  | CH2 | Heater Temperature | Thermocouple (Type = K) | Measured in degrees C
[7 empty] | --- | 13
|  |  | CH3 | H2 Flowrate | Current (+/- 25 mA)
[7 empty] | --- | 12
| Mod 2 (Slot 2, NI 9219) | 4 Channel, 24-Bit Universal Analog Input | CH0 | Reactor Pressure | Current (+/- 25 mA)
[7 empty] | LJ-CurrentShunt | 11
CH1
|  |  | CH2 | He Flowrate | Current (+/- 25 mA)
[7 empty] | ---- | 10
CH3
| Mod 3 (Slot 3, NI 9265) | 4 Channel, 0-20 mA 16-Bit Analog Current Output | AO0 | Heater Power | Current (0-20 mA)
[7 empty] | V2CMod |  | DAC
AO1
AO2
AO3
| Mod 4 (Slot 4, NI 9263) | 4 Channel, +/- 10 V 16-Bit Analog Output | AO0 | Pressure Control Valve | Voltage (+/- 10 V)
DAC
|  |  | AO1 | CO2 Setpoint | Voltage (+/- 10 V)
[7 empty] | LJ-DAC | 9 | EI0
|  |  | AO2 | He Setpoint | Voltage (+/- 10 V)
[7 empty] | ---- | 8
|  |  | AO3 | H2 Setpoint | Voltage (+/- 10 V)
[7 empty] | LJ-DAC | 7/6
| Mod 5 (Slot 5, NI 9474) | 8 Channel, 24 V High-Speed Sourcing Digital Output | DO0 | Heater Power Switch | Voltage (24 V)
[7 empty] | LJ-RelayDriver | 5 | EI0
|  |  | DO1 | Inlet Valve | Voltage (24 V)
[7 empty] | ---- | 4
|  |  | DO2 | Outlet Valve | Voltage (24 V)
[7 empty] | LJ-RelayDrifver | 3 | EI0
DO3
DO4
DO5
DO6
DO7
| Name: |  | Catalytic Methanation #2 (CB217A Ronald)
| Module |  | Channel | What is being Sensed | How is it sensing | Other Info
| Mod 1 (Slot 1, NI 9219) | 4 Channels, 24-Bit Universal Analog Input | CH0 | Reactor Temperature | Thermocouple (Type = K) | Measured in degrees C
|  |  | CH1 | CO2 Flowrate | Current (+/- 25 mA)
|  |  | CH2 | Heater Temperature | Thermocouple (Type = K) | Measured in degrees C
|  |  | CH3 | H2 Flowrate | Current (+/- 25 mA)
| Mod 2 (Slot 2, NI 9219) | 4 Channel, 24-Bit Universal Analog Input | CH0 | Reactor Pressure | Current (+/- 25 mA)
CH1
|  |  | CH2 | He Flowrate | Current (+/- 25 mA)
CH3
| Mod 3 (Slot 3, NI 9265) | 4 Channel, 0-20 mA 16-Bit Analog Current Output | AO0 | Heater Power | Current (0-20 mA)
AO1
AO2
AO3
| Mod 4 (Slot 4, NI 9263) | 4 Channel, +/- 10 V 16-Bit Analog Output | AO0 | Pressure Control Valve | Voltage (+/- 10 V)
|  |  | AO1 | CO2 Setpoint | Voltage (+/- 10 V)
|  |  | AO2 | He Setpoint | Voltage (+/- 10 V)
|  |  | AO3 | H2 Setpoint | Voltage (+/- 10 V)
| Mod 5 (Slot 5, NI 9474) | 8 Channel, 24 V High-Speed Sourcing Digital Output | DO0 | Heater Power Switch | Voltage (24 V)
|  |  | DO1 | Inlet Valve | Voltage (24 V)
|  |  | DO2 | Outlet Valve | Voltage (24 V)
DO3
DO4
DO5
DO6
DO7
| Name: |  | Ambient Conditions (CB217A-Maggie) |  |  |  | T7
| Module |  | Channel | What is being Sensed | How is it sensing | Other Info
| Mod 1 (Slot 1, NI 9219) | 4 Channels, 24-Bit Universal Analog Input | CH0 | Ambient Temperature | Thermocouple (Type = K) | Measured in degrees C
InAmp3
|  |  | CH1 | Barometer | Current (+/- 15mA)
LJ-CurrentShunt
CH2
CH3
| Name: |  | Continuous Distilation Column (CB217A George) |  |  |  | T7 w CB15
| Module |  | Channel | What is being Sensed | How is it Sensing | Other Info
| Mod 1 (Slot 1, NI 9219) | 4 Channel, 24-Bit Universal Analog Input | CH0 | Feed Temperature | Thermocouple (Type = K) | Measusred in degrees C
InAmp3
|  |  | CH1 | Tray 11 Temperature | Thermocouple (Type = K) | Measusred in degrees C
--
|  |  | CH2 | Reboiler Temperature | Thermocouple (Type = K) | Measusred in degrees C
InAmp3
|  |  | CH3 | Reflux Temperature | Thermocouple (Type = K) | Measusred in degrees C
---
| Mod 2 (Slot 2, NI 9219) | 4 Channel, 24-Bit Universal Analog Input | CH0 | Overhead Vapor Temperature | Thermocouple (Type = K) | Measusred in degrees C
InAmp3
|  |  | CH1 | Tray 4 Temperature | Thermocouple (Type = K) | Measusred in degrees C
-----
|  |  | CH2 | Reboiler Pressure | Current (+/- 25 mA)
LJ-CurrentShunt
|  |  | CH3 | Approx Bottoms Composition | Current (+/- 25 mA)
---
| Mod 3 (Slot 3, NI 9219) | 4 Channel, 24-Bit Universal Analog Input | CH0 | Approx Distillate Composition | Current (+/- 25 mA)
LJ-CurrentShunt
|  |  | CH1 | Feed Tank Weight | Current (+/- 25 mA)
---
CH2
CH3
| Mod 4 (Slot 4, NI 9265) | 4 Channel, 0-20 mA 16-Bit Analog Current Output | AO0 | Feed Pump | Current (0-20 mA)
[7 empty] | V2CMod |  | DAC
|  |  | AO1 | Feed Heater | Current (0-20 mA)
[7 empty] | V2CMod |  | DAC
|  |  | AO2 | Reboiler Duty | Current (0-20 mA) |  | V2CMod
LJ-DAC
|  |  | AO3 | Reflux Pump | Current (0-20 mA)
V2CMod
| Mod 5 (Slot 5, NI 9265) | 4 Channel, 0-20 mA 16-Bit Analog Current Output | AO0 | Bottoms Pump | Current (0-20 mA) |  | V2CMod
LJ-DAC
AO1
AO2
AO3
| Mod 6 (Slot 6, NI 9474) | 8 Channel, 24 V High-Speed Sourcing Digital Output | DO0 | Main Power | Voltage (24 V)
LJ-RelayDriver
|  |  | DO1 | Feed Scale Power | Voltage (24 V)
----
DO2
DO3
DO4
DO5
DO6
DO7
| Name: |  | Gas/Liquid Absorption Column (CB217A-Ted) |  |  |  | Done
| Module |  | Channel | What is being Sensed | How is it Sensing | Other Info
| Mod 1 (Slot 1, NI 9219) | 4 Channel, 24-Bit Universal Analog Input | CH0 | Liquid Temperature | Thermocouple (Type = T) | Measured in degrees C
|  |  | CH1 | Air Flowrate | Current (+/- 25 mA)
|  |  | CH2 | Water Flowrate | Current (+/- 25 mA)
|  |  | CH3 | Column 1 Pressure Drop | Current (+/- 25 mA)
| Mod 2 (Slot 2, NI 9219) | 4 Channel, 24-Bit Universal Analog Input | CH0 | Column 2 Pressure Drop | Current (+/- 25 mA)
|  |  | CH1 | Column 1 Level | Current (+/- 25 mA)
|  |  | CH2 | Column 2 Level | Current (+/- 25 mA)
CH3
| Mod 3 (Slot 3, NI 9265) | 4 Channel, 0-20 mA 16-Bit Analog Current Output | AO0 | Water Feed Valve | Current (0-20 mA)
|  |  | AO1 | Column 1 Level Valve | Current (0-20 mA)
|  |  | AO2 | Column 2 Level Valve | Current (0-20 mA)
|  |  | AO3 | Auxiliary Feed Pump | Current (0-20 mA)
| Mod 4 (Slot 4, NI 9263) | 4 Channel, +/- 10 V 16-Bit Analog Output | AO0 | Air Setpoint | Voltage (+/- 10 V)
AO1
AO2
AO3
| Mod 5 (Slot 5, NI 9474) | 8 Channel, 24 V High-Speed Sourcing Digital Output | DO0 | Main Power | Voltage (24 V)
|  |  | DO1 | Column Selector | Voltage (24 V)
|  |  | DO2 | Auxiliary Feed Pump Switch | Voltage (24 V)
DO3
DO4
DO5
DO6
DO7
XXX | Name: |  | Refrigeration #1 (CB217A -Lisa)
| Module |  | Channel | What is being Sensed | How is it sensing | Other Info | T7 w CB15
| Mod 1 (Slot 1, NI 9203) | 8 Channel, +/- 20 mA 16-Bit Analog Input | AI0 | Compressor Discharge Pressure | Current (+/- 20 mA)
[7 empty] | LJ-CurrentShunt |  | EIO
|  |  | AI1 | Compressor Suction Pressure | Current (+/- 20 mA)
---
|  |  | AI2 | Motor Current | Current (+/- 20 mA)
[7 empty] | LJ-CurrentShunt |  | EIO
AI3
AI4
AI5
AI6
AI7
| Mod 2 (Slot 2, NI 9219) | 4 Channels, 24-Bit Universal Analog Input | CH0 | T1 | Thermocouple (Type = T) | Measured in degrees C
InAmp3
|  |  | CH1 | T2 | Thermocouple (Type = T) | Measured in degrees C
----
|  |  | CH2 | T3 | Thermocouple (Type = T) | Measured in degrees C
InAmp3
|  |  | CH3 | T4 | Thermocouple (Type = T) | Measured in degrees C
-----
| Mod 3 (Slot 3, NI 9219) | 4 Channels, 24-Bit Universal Analog Input | CH0 | T5 | Thermocouple (Type = T) | Measured in degrees C
InAmp3
|  |  | CH1 | T6 | Thermocouple (Type = T) | Measured in degrees C
---
|  |  | CH2 | T7 | Thermocouple (Type = T) | Measured in degrees C
InAmp3
|  |  | CH3 | Motor Current | Current (+/- 25 mA)
---
| Name: |  | Refrigeration #2 (CB217A -Homer)
| Module |  | Channel | What is being Sensed | How is it sensing | Other Info
| Mod 1 (Slot 1, NI 9203) | 8 Channel, +/- 20 mA 16-Bit Analog Input | AI0 | Compressor Discharge Pressure | Current (+/- 20 mA)
|  |  | AI1 | Compressor Suction Pressure | Current (+/- 20 mA)
|  |  | AI2 | Motor Current | Current (+/- 20 mA)
AI3
AI4
AI5
AI6
AI7
| Mod 2 (Slot 2, NI 9219) | 4 Channels, 24-Bit Universal Analog Input | CH0 | T1 | Thermocouple (Type = T) | Measured in degrees C
|  |  | CH1 | T2 | Thermocouple (Type = T) | Measured in degrees C
|  |  | CH2 | T3 | Thermocouple (Type = T) | Measured in degrees C
|  |  | CH3 | T4 | Thermocouple (Type = T) | Measured in degrees C
| Mod 3 (Slot 3, NI 9219) | 4 Channels, 24-Bit Universal Analog Input | CH0 | T5 | Thermocouple (Type = T) | Measured in degrees C
|  |  | CH1 | T6 | Thermocouple (Type = T) | Measured in degrees C
|  |  | CH2 | T7 | Thermocouple (Type = T) | Measured in degrees C
CH3

## General Info Sheet
Name |  | T7 | CB15 | LJ-CurrentShunt | InAmp3-51x | LJ-RelayDriver | LJ-DAC | V2CMod
Air Flow Meters (CB217A-Peter) |  | 1 | 1 | 5 | 2 |  |  | 1
Ambient Conditions (CB217A-Maggie) |  | 1 | 0 | 1 | 1
Batch Distillation Column (CB217A-Bill) |  | 1 | 0 |  | 1 | 2
Catalytic Methanation #1 (CB217A-Nancy) |  | 1 | 1 | 2 | 1 | 2 | 2 | 1
Catalytic Methanation #2 (CB217A-Ronald) |  | 1 | 1 | 2 | 1 | 2 | 2 | 1
Continuous Distillation Column (CB217A-George) |  | 1 | 1 | 2 | 3 | 1 | 2 | 5
Distilation Column #2 (CB217A-Taylor) |  | 1 | 0 | 2 |  | 2 |  | 1
Distilation Column #3 (CB217A-Burton) |  | 1 | 0 | 2 |  | 2 |  | 1
Fluids #1 (CB217A-Charles) |  | 1 | 1 | 6 | 1 |  |  | 2
Fluids #2 (CB217A-Diana) |  | 1 | 1 | 6 | 1 |  |  | 2
Fluids #3 (CB217A-Ricky) |  | 1 | 1 | 6 | 1 |  |  | 2
Fluids #4 (CB217A-Lucy) |  | 1 | 1 | 6 | 1 |  |  | 2
Gas/Liquid Absorption Column (CB217A-Ted) |  | 0 | 0
Pipe Viscometer #1 (CB217A-Gracie) |  | 0 | 0
Pipe Viscometer #2 (CB217A-Paul) |  | 1 | 0 | 1 | 1
Refrigeration #1 (CB217A-Lisa) |  | 1 | 1 | 2 | 4
Refrigeration #2 (CB217A-Homer) |  | 1 | 1
Shell and Tube Heat Exchanger Unit #1 (CB217A-Tom) |  | 1 | 1 | 3 | 2 | 2 | 1 | 3
Shell and Tube Heat Exchanger Unit #2 (CB217A-Jerry) |  | 1 | 1 | 3 | 2 | 2 | 1 | 3
Shell and Tube Heat Exchanger Unit #3 (CB217A-Jack) |  | 1 | 1 | 3 | 2 | 2 | 1 | 3
ConductionCart1
ConductionCart2
f | Totals | 18 | 13 | 52 | 24 | 17 | 9 | 27
| Cost | 570 | 33 | 65 | 75 | 18 | 95
|  | 10260 | 429 | 3380 | 1800 | 306 | 855 |  | 17030
15612
Without Distillation:
|  | 14 | 12 | 46 | 20 | 10 | 7 | 20
plus two for the conduction carts
|  | 16 | 14 | 46 | 36 | 10 | 7